## Hoja1
Residential Foundation Inspection | [6 empty] | Sunset Point
Version 1.4 - July 2008
|  | Project |  |  | Date/Time
|  | Lot |  |  | Contractor
|  | Model |  |  | Inspector
|  | Number of Unacceptable Items |  |  |  | Report No.
|  |  | Reinspection | Passed
Failed
PASSED | REINSPECTION |  | General Notes / Comments
Section 1: Permits, Plans and Lot
Lot Number is visibly posted on location
Permits and an approved set of plans are on site and accessible
All permit information is correct and current
Plans have been reviewed for any special inspection requirements
Lot drainage is maintained, swales are in good condition, no standing water
Lot is clean and free of hazardous materials
Check approved plans for building height restrictions
Temporary power is in place and operating safely
All workers on site have required safety equipment
All required enviornmental protection measures in place and operating properly
Notes:
Section 2: Location of Foundation
The footings and foundations are not located within the setbacks or any
utility easements
Protected areas, green spaces, and erosion control measures that need to
be maintained and/or protected are marked and in good working condition
Setbacks comply with the foundation placement plat
Soil bearing pressure within allowable limits
Method of determining soil pressure limits
Notes:
Section 3: Footings
The footings and/or beams are constructed per the approved plans
All loose soil, mud, or water is removed from the bottom of the footing
The reinforced steel is free of any loose scale, rust, mud or oil etc.
Steel reinforcement is properly placed and secure
Steel reinforcement is spliced and tied per approved plans
Footings are level or stepped if the ground slopes more than 1' in 10'
(0.3m in 3m)
Minimum of 1" (2.54cm) clear spacing between parallel reinforcement steel
All debris, trash, water or unecessary soil removed from spaces that will
be occupied by concrete
Depth below grade per plan:
Actual depth below grade:
Footing width per plan:
Actual footing width:
Concrete mix designation:
Notes:
Section 4: Beams
Grade beams extend a minimum of 6" (15cm) into undisturbed soil or
compacted fill
Beams are properly located per approved plans
Grade beams are at the proper depth
Grade beams are at the proper width
Beams are clear of trash, loose dirt, mud, water, and construction debris
Steel reinforcement is properly placed and secure
Steel reinforcement is spliced and tied per approved plans
Slab areas are a minimum of 4" (10cm) thick except drop areas and beams
Forms are straight and properly braced
Steel reinforcement is spliced and tied per approved plans
Notes:
Section 5: Foundations / Columns
Forms are straight and properly braced
Forms are clean and free of trash, loose dirt, mud, water and construction
debris
The foundation wall is at the thickness shown on approved plans
Top of the foundation wall will extend a minimum of 6" above final grade
The beams within the building footprint maintain a minimum 12" above grade
in the crawl space or are comprised of anti-decay treated material
Reinforced steel grade and size are per approved plans
When concrete is poured, the anchor bolts will have a minimum of 7" (18cm)
cover, putting the bottom of the anchor bolt within steel or ties (if required)
The required hold downs are placed per approved plans
Walls exposed to weather are to have a minimum of 3000 psi concrete
strength
Notes:
Section 6: Plumbing and Mechanical
No piping runs above grade
All pipes are capped
Copper lines are properly sleeved / sealed (if applicable)
Plumbing penetrations are properly sealed
Tub and shower drain boxes installed, properly secured with a minimum 4"
(10cm) radius clearance
Electrical conduit installed for islands and/or floorplugs
Plumbing and electrical properly sleeved
No pipes are directly embedded in concrete. All pipes passing through
concrete walls or floors are protected from breakage. Voids around pipes
passing through concrete are properly sealed.
Pipe trenches parallel to footings offset a minimum of 45 degrees from footing
bearing line
All ferrous materials must be wrapped
Drains, waste pipes, and vents are water tested with a 10' head for 15 min.
or air tested at 5 psi for 15 minutes
Water lines tested to a working pressure of 50 psi for 15 min.
Drains properly sized
Back to back drains require double fixture fitting
Change in direction from vertical to horizontal is branched with a 45 degree
elbow sweep
Notes:
General Notes / Observations:
INSPECTOR INFORMATION
Inspector:
Time:
Weather at time of Inspection:
In my professional opinion, the footings and beams were constructed in
accordance with the construction documents and requirements approved by
Sunset Point. All discrepancies were brought to the attention of the Contractor
and have been properly corrected.
NOTE ALL CONSTRUCTION LIABILITY STILL LIES WITH THE GENERAL
CONTRACTOR. THIS INSPECTION IS PERFORMED IN GOOD FAITH TO ENSURE
SUNSET POINT MINIMUM QUALITY REQUIREMENTS ARE MET THROUGHOUT
THE CONSTRUCTION PROCESS.
Printed Name
Date
Signature